## Sheet1
TCT Saw Blades Questionnaire Sheet
Item |  | Saw Blade #1 |  | Saw Blade #2 |  | Saw Blade #3 |  | Saw Blade #4 |  | Remarks
|  | Data | Unit | Data | Unit | Data | Unit | Data | Unit
Tube specification (Tubes to be cut) | OD : Outer Diameter | 30 | ㎜ |  | ㎜ |  | ㎜ |  | ㎜
| WT : Wall Thickness | 2.05 | ㎜ |  | ㎜ |  | ㎜ |  | ㎜
| Steel Grade | SAE1513Cr
| Heat Treatment Status | QT
| Rp 0.2 | 990 | N/㎟ |  | N/㎟ |  | N/㎟ |  | N/㎟
| Tensile Strength | 1080 | N/㎟ |  | N/㎟ |  | N/㎟ |  | N/㎟
Saw blade Description | Saw Blade Type | HM (Hard Material)
| OD : | 350 | ㎜ |  | ㎜ |  | ㎜ |  | ㎜
| Kerf (Blade width) | 2.7 | ㎜ |  | ㎜ |  | ㎜ |  | ㎜
| Z : Number of tooth | 120
Performance Data | Cutting Speed (Tube wall) | 230 | M/min |  | M/min |  | M/min |  | M/min | Cutting pattern shall be "Single cut", "Double cut" or "Multi cut." Please specify.
| Feed Rate (Tube wall) | 0.03 | ㎜ / tooth |  | ㎜ / tooth |  | ㎜ / tooth |  | ㎜ / tooth
| Cutting Speed (Tube) | 230 | M/min |  | M/min |  | M/min |  | M/min
| Feed Rate (Tube) | 0.1 | ㎜ / tooth |  | ㎜ / tooth |  | ㎜ / tooth |  | ㎜ / tooth
| Cutting pattern | Double
Expected Lifetime | by Area | 10 | ㎡ |  | ㎡ |  | ㎡ |  | ㎡
| by Number of cuts | 30 000 | cuts |  | cuts |  | cuts |  | cuts
Expected Annual consumption of Saw blade |  | 650 Pcs |  | Pcs |  | Pcs |  | Pcs
Note : |  | Example |  | **
Saw blade type : HM (Hard Material)= TCT |  |  |  |  | Please fill up above yellow space
: CERMET